## Sheet1
Small Pneumatics BOM
|  | Description | Quantity | Pack Cost | Pack Amount | Unit Cost | Total Cost | Part Number` | Supplier | Purchase Link
Power Generation
|  | Barrel Jack 2.1mm DC | 1 |  |  | 0.65 | 0.65 |  | creatroninc | https://www.creatroninc.com/product/1mm-dc-barrel-jack/?search_query=barrel+jack&results=22
|  | Switch | 1
| Electrical Control | Arduino Nano | 1 | 19.99 | 3 | 6.6633 | 6.6633 | Arduino 2560 | amazon.ca | https://www.amazon.ca/Elegoo-Board-ATmega2560-ATMEGA16U2-Arduino/dp/B01H4ZDYCE/ref=sr_1_2?keywords=Arduino%2Bmega%2B2560%2Belegoo&qid=1569872843&s=hi&sr=1-2-catcorr&th=1
| Pneumatics | Pneumatic Pumps Vacuum Pump 12V Mini Diaphragm Air Compressor with Silicone Tube | 2 | 6.99 | 1 | 6.99 | 13.98 |  | amazon.ca | https://www.amazon.ca/gp/product/B07C7341PP/ref=ppx_yo_dt_b_search_asin_title?ie=UTF8&psc=1
|  | Pneumatic Valves | 3 |  |  | $6.95USD EA (min 25) | 76.45 |  | Jameco | https://www.jameco.com/z/RLB204KP30B-Asco-Valve-and-Instrument-2-Way-Barbed-Solenoid-Air-Valve-Normally-Closed_2258401.html
|  | diode 1N4001 50V 1A rectifier Diode | 5 |  |  | 0.105 (0.42 per 4) | 1.155 | DIREC-004001 | creatroninc | https://www.creatroninc.com/product/1n4001-50v-1a-rectifier-diode-4-pack/?search_query=diode&results=75
|  | transistor SS8050 - NPN BJT (25V 1.5A) | 5 |  |  | 0.6 | 6.6 | TRANQ-008050 | creatroninc | https://www.creatroninc.com/product/ss8050-npn-bjt-25v-15a/?search_query=transistor&results=146
|  | resistor | 5 |  |  | ~0 | 0 |  | find a resistor pack around
| sensor bank | pressure sensor Panasonic +-100kPa DIP mount | 1 |  |  | 60 | 60 | 769-ADP5101 | mouser.ca | https://www.mouser.ca/ProductDetail/Panasonic/ADP5101?qs=sGAEpiMZZMvhQj7WZhFIAGFv7O8KOND%252B19xfGGuDuzcQzvPgZ3jKZA%3D%3D
capacitors
| IO | Tactile Switches 0.05A 24VDC SPST Round Button | 4 |  |  | 0.68 | 2.72 | B3W-1020 | mouser.ca | https://www.mouser.com/ProductDetail/omron/b3w-1020/?qs=URJt9NAcxHXkWhA%252bXe1%2FoQ==&countrycode=CA&currencycode=CAD
| PCBS | dual or one sided PCB | 1 |  |  | 24 per 25 | 1 |  | bantamtools.com | https://www.bantamtools.com/miscellaneous/printed-circuit-board-blanks
| Assorted | tubing
luer connectors
pin extenders
|  | standoffs and screws 250Pcs M3 Male to Female Hex Column Standoff Spacer Pillars Screws Nuts Assortment Kit with Storage Box (M3) | 1 pack |  |  | 18.69 |  |  | amazon.ca | https://www.amazon.ca/250Pcs-Standoff-Pillars-Assortment-Storage/dp/B071RXSMW6/ref=sxts_sxwds-bia-wc1_0?keywords=standoff&pd_rd_i=B071RXSMW6&pd_rd_r=589da302-e965-4712-9b8e-c30b332eeb28&pd_rd_w=Jqmzs&pd_rd_wg=qQVDG&pf_rd_p=6f08ffff-e1f6-48e9-b30d-611996cc9b3c&pf_rd_r=T8XPX073JKERXJ3TKCSP&psc=1&qid=1569873453&s=gateway